## Sheet1
PIN | NAME | DESCRIPTION | INPUT | OUTPUT | POWER |  |  | Xilinx
1 | GND | Ground |  |  | 1
2 | GND | Ground |  |  | 1
3 | PRL | Priority Low |  | 1 |  |  | A2DO1 | 51
4 | FLGL | Flag signal, Lower Select Code |  | 1 |  |  | A2DO2 | 50
5 | SFC | Skip if Flag is Clear | 1 |  |  |  | A1RI1 | 48
6 | IRQL | Interrupt Request, Lower Select Code |  | 1 |  |  | A2DO3 | 47
7 | CLF | Clear (reset) Flag flip-flop | 1 |  |  |  | A1RI2 | 46
8 | IEN | Interrupt Enable | 1 |  |  |  | A1RI3 | 45
9 | STF | Set Flag flip-flop | 1 |  |  |  | A1RI4 | 44
10 | IAK | Interrupt Acknowledge | 1 |  |  |  | A1RI5 | 43
11 | T3 | I/O time period T3 | 1 |  |  |  | A1RI6 | 41
12 | SKF | Skip on Flag |  | 1 |  |  | A2DO4 | 40
13 | CRS | Control Reset | 1 |  |  |  | B1RI1 | 35
14 | SCM | Select Code Most Significant Digit (Lower Address) | 1 |  |  |  | B1RI2 | 34
15 | IOG | I/O Group | 1 |  |  |  | B1RI3 | 33
16 | SCL | Select Code Least Significant Digit (Lower Address) | 1 |  |  |  | B1RI4 | 32
17 | POPIO | Power On Preset to I/O | 1 |  |  |  | B1RI5 | 30
18 | IOB16/BIOS | I/O Bus input, bit 16 (M-Series only) or "Not" Block I/O Strobe (E-Series only) | 1 |  |  | ?? Why a 17th bit? | B1RI6 | 29
19 | SRQ | Service Request |  | 1 |  |  | A2DO5 | 27
20 | IOO | I/O data Output signal | 1 |  |  |  | C1RI1 | 26
21 | CLC | Clear (reset) Control flip-flo | 1 |  |  |  | C1RI2 | 24
22 | STC | Set Control flip-flop | 1 |  |  |  | C1RI3 | 23
23 | PRH | Priority High | 1 |  |  |  | C1RI4 | 22
24 | IOI | I/O data Input signal | 1 |  |  |  | C1RI5 | 21
25 | SFS | Skip if Flag is Set | 1 |  |  |  | C1RI6 | 17
26 | IOB0 | I/O Bus input, bit 0 | 1 |  |  |  | A5RI1 | 16
27 | IOB8 | I/O Bus input, bit 8 | 1 |  |  |  | A5RI2 | 15
28 | IOB9 | I/O Bus input, bit 9 | 1 |  |  |  | A5RI3 | 14
29 | IOB1 | I/O Bus input, bit 1 | 1 |  |  |  | A5RI4 | 12
30 | IOB2 | I/O Bus input bit 2 | 1 |  |  |  | A5RI5 | 11
31 | IOB10 | I/O Bus input, bit 10 | 1 |  |  |  | A5RI6 | 10
32 | SIR | Set Interrupt Request | 1 |  |  |  | C2RI1 | 9
33 | IRQH | Interrupt Request,Higher Select Code |  | 1 |  |  | A2DO6 | 8
34 | SCL | Select Code Least Significant Digit, (Higher Address) | 1 |  |  |  | C2RI2 | 7
35 | IOB0 | I/O Bus output, bit 0 |  | 1 |  |  | B2DO1 | 6
36 | + 28V | + 28V |  |  | 1
37 | SCM | Select Code Most Significant Digit (Higher Address) | 1 |  |  |  | C2RI3 | 5
38 | IOB1 | I/O Bus output, bit 1 |  | 1 |  |  | B2DO2 | 2
39 | + 5V | + 5V |  |  | 1
40 | + 5V | + 5V |  |  | 1
41 | IOB2 | I/O Bus output, bit 2 |  | 1 |  |  | B2DO3 | 1
42 | IOB4 | I/O Bus output, bit 4 |  | 1 |  | Assigned P57 for HP IOB4 output, 2026-10-17. | B2DO4 | 57
43 | + 12V | + 12V |  |  | 1
44 | + 12V | + 12V |  |  | 1
45 | IOB3 | I/O Bus output, bit 3 |  | 1 |  |  | B2DO5 | 142
46 | ENF | Enable Flag | 1 |  |  |  | C2RI4 | 141
47 | - 2V | - 2V |  |  | 1
48 | - 2V | - 2V |  |  | 1
49 | FLGH | Flag signal, Higher Select Code |  | 1 |  |  | B2DO6 | 140
50 | RUN | Run | 1 | 1 |  | Can be output for E-series to restart the machine if needed. | C2RI5 / C3DO1 | 139 | 138
51 | IOB5 | I/O Bus output, bit 5 |  | 1 |  |  | C3DO2 | 137
52 | IOB7 | I/O Bus output, bit 7 |  | 1 |  |  | C3DO3 | 134
53 | IOB6 | I/O Bus output, bit 6 |  | 1 |  |  | C3DO4 | 133
54 | IOB8 | I/O Bus output, bit 8 |  | 1 |  |  | C3DO5 | 132
55 | IOB11 | I/O Bus output, bit 11 |  | 1 |  |  | C3DO6 | 131
56 | IOB9 | I/O Bus output, bit 9 |  | 1 |  |  | A4DO1 | 55
57 | IOB12 | I/O Bus output, bit 12 |  | 1 |  | Moved from P70 to P58, 2026-10-17; P70 reserved for SPI flash CCLK. | A4DO2 | 58
58 | IOB10 | I/O Bus output, bit 10 |  | 1 |  |  | A4DO3 | 127
59 | Not Used
60 | IOB11 | I/O Bus input, bit 11 | 1 |  |  |  | C2RI6 | 126
61 | IOB13 | I/O Bus output, bit 13 |  | 1 |  |  | A4DO4 | 124
62 | EDT | End Data Transfer (DCPC) | 1 |  |  | EDT input: HP bus pin 62 to B5RI1 receiver, receiver output to FPGA P123. Replaces A4DO5; A4DO5 is spare. Assigned 2026-10-17. | B5RI1 | 123
63 | Not Used
64 | IOB3 | I/O Bus input, bit 3 | 1 |  |  |  | B3RI1 | 121
65 | IOB14 | I/O Bus output, bit 14 |  | 1 |  |  | A4DO6 | 120
66 | PON | Power On Normal | 1 |  |  |  | B3RI2 | 119
67 | BIOO | "Not" Block I/O Output (E-Series only) | 1 |  |  |  | B3RI3 | 118
68 | Not Used
69 | - 12V | - 12V |  |  | 1
70 | - 12V | - 12V |  |  | 1
71 | Not Used | Not Used
72 | Not Used | Not Used
73 | SFSB/BIOI | Skip if Flag is Set Buffered (M-Series only) / "Not" Block I/O Input (E-Series only) | 1 |  |  | ?? BIOI is an input. But what about SFSB? Likely to be same as SFS | B3RI4 | 117
74 | IOB15 | I/O Bus output, bit 15 |  | 1 |  |  | B4DO1 | 116
75 | Not Used | Not Used
76 | Not Used | Not Used
77 | IOB4 | I/O Bus input, bit 4 | 1 |  |  |  | B3RI5 | 115
78 | IOB12 | I/O Bus input, bit 12 | 1 |  |  |  | B3RI6 | 114
79 | IOB13 | I/O Bus input, bit 13 | 1 |  |  |  | C4RI1 | 112
80 | IOB5 | I/O Bus input, bit 5 | 1 |  |  |  | C4RI2 | 111
81 | IOB6 | I/O Bus input, bit 6 | 1 |  |  |  | C4RI3 | 105
82 | IOB14 | I/O Bus input, bit 14 | 1 |  |  |  | C4RI4 | 104
83 | IOB15 | I/O Bus input, bit 15 | 1 |  |  |  | C4RI5 | 102
84 | IOB7: | I/O Bus input, bit 7 | 1 |  |  |  | C4RI6 | 101
85 | GND | Ground |  |  | 1
86 | GND | Ground |  |  | 1
SUM |  |  | 43 | 24 | 13
|  | Total signals | 67